## MPGe
MPGe Calculator
(miles-per-gallon energy equivalent)
21 Aug. 2009; Discussion here: | http://autoblog.xprize.org/axp/2009/08/calculating-mpge.html
CONVERT TOTAL FUELS USED AND MILEAGE TO MPGe
Total Fuels Used: | Fuel | Unit | Units Used | Btu/unit | Gasoline Energy Equivalent (gallons) | Total Btus
| gasoline | gallon | 1 | 116090 | 1 | 116090
| electricity | kWh | 0 | 3412 | 0 | 0
| diesel | gallon | 0 | 129487.8476 | 0 | 0
| biodiesel | gallon | 0 | 119550 | 0 | 0
| ethanol | gallon | 0 | 76330 | 0 | 0
| E85 | gallon | 0 | 82000 | 0 | 0
| CNG | SCF | 0 | 983 | 0 | 0
| H2-Gas | SCF | 0 | 289 | 0 | 0
| H2-Liq | gallon | 0 | 30500 | 0 | 0
| LPG | gallon | 0 | 84950 | 0 | 0
| methanol | gallon | 0 | 57250 | 0 | 0
| none | gallon | 0 | 0 | 0 | 0
Total Distance Traveled: | 100
MPGe: | 100 | [5 empty] | `
Note: | In all cases, the "units used" is the amount of fuel delivered from the pump (or plug) to the vehicle.
In the case of electricity, this is measured from the wall plug - i.e., prior to any losses incurred
during battery charging.
CONVERT PHEV MPG AND WH/MI TO MPGe
Miles-Per-Gallon (gasoline) - MPG: | 150
Watt-Hours (electricity) per mile: | 200
MPGe: | 79.7139
Note: | As above, electricity is measure at the wall plug, prior to any conversion losses during charging.
BATTERY CHARGING FOR PHEV AND BEV VEHICLES
Charging time (hours): | 8
Charging efficiency (%): | 85%
| Total Charge from Plug (kWh) | Total Charge in Battery (kWh) | Gasoline Energy Equivalent (Gallons)
110V, 15A circuit: | 13.2 | 11.22 | 0.32977
220V, 15A circuit: | 26.4 | 22.44 | 0.65953
240V, 70A circuit: | 144 | 122.4 | 3.5975